## Printed Parts
QTY | Picture | Name | Colour to Print | Infill | Time/part | Total time | Grams Per Part | Total grams | QTY Complete | Total Left to Print
2 |  | Bottom_Corner | Red | 55% | 2:35 | 5:10 | 34.7 | 69.4 | 2 | 36
2 |  | BottomM_Corner | Red | 55% | 2:35 | 5:10 | 34.7 | 69.4
2 |  | Lock_Corner |  | 55% | 1:28 | 2:56 | 20.8 | 41.7
2 |  | LockM_Corner |  | 55% | 1:28 | 2:56 | 20.8 | 41.7
2 |  | Top_Corner | Black | 55% | 2:06 | 4:12 | 32.9 | 66.1
2 |  | TopM_Corner |  | 55% | 2:06 | 4:12 | 32.9 | 66.1
4 |  | Spacer_Corner |  | 70% | :15 | 1:05 | 4.17 | 16.6
4 |  | Foot 2018 |  | 25% | 2:20 | 9:20 | 31.8 | 127.1
2 |  | Roller |  | 55% | 5:35 | 11:10 | 90 | 180
2 |  | Roller M |  | 55% | 5:35 | 11:10 | 90 | 180
4 |  | RollerMount |  | 55% | 3:30 | 14 | 50 | 200
4 |  | RollerPlate (optional Dual) |  | 55% | :10 | :40 | 2 | 8
2 |  | XY |  | 55% | 11 | 22 | 201 | 402
2 |  | XYZ T8 |  | 55% | 5 | 10 | 71.5 | 143
1 |  | Nut Lock |  | 55% | 1:15 | 2:30 | 11 | 11
1 |  | Spacer |  | 55% | :45 | :45 | 10.3 | 10.3
2 |  | Nut Trap |  | 55% | :55 | :55 | 16 | 32
1 |  | Tool Mount |  | 55% | 4:45 | 4:45 | 63.4 | 63.4
1 |  | Z-Lower |  | 55% | 2:15 | 2:15 | 35 | 35
1 |  | Z-Motor |  | 55% | 2:15 | 2:15 | 31 | 31
1 |  | Pineapple coupler |  | 55% | 1 | 1 | 12.3 | 12.3
38

## Electronics Motion Parts
Qty | Picture | Part
1 |  | Mini-RAMBo (or RAMBo)
1 |  | 12v ≥5A power supply (cut off the barrel connector)
1 |  | GT2 belt (4M = 24″x24″)
4 |  | GT2 16T Pulley
53 |  | 608 2-RS Bearings
≅18ft |  | Rails (Conduit or Stainless Steel)
5 |  | Nema 17 Steppers
1 |  | Wiring harness (Or extended your stepper plugs with Stranded Shielded 4 Wire)
≥20 |  | Zip Ties

## Spindle Options
Best option
1 | Dewalt 660 (600W)
Second Choice
Spindle 300W-800W

## Hardware
Qty | Picture | Imperial | Metric
1 |  | T8 Leadscrew and nut or 5/16-18 Threaded Rod | M8
1 |  | 5/16-18 X 5 | M8 X 130
12 |  | 5/16-18 X 2.5 | M8 X 65
2 |  | 5/16-18 X 1.5 | M8 X 40
28 |  | 5/16-18 X 1.25 | M8 X 30
43 |  | 5/16-18 Nylock Nuts | M8
1 |  | 5/16 x 7/8 coupling nut T8 nut as included above | M8 X 25
19 |  | M3 X 10 | M3 X 10
57 |  | #6-32 X.75 | ***M3.5 X 20
57 |  | #6-32 Nylock nuts | ***M3.5